## Reference
Purpose:
Record handhold locations on Scouterhorn
Routes: #1 on left, clockwise to #4 on right, looking toward rear
Stations: A in front, to F in rear (eyebolts for auto-belays in station F)
"Station" defined as sections between the internal horizontal braces
Due to irregular surface and coloring of the exterior, it's easier to identify attachment points on the inside (though challenging to clearly see the points in stations D and E because of the auto-belays)
Source:
Inspection of Scouterhorn on 2017-02-11
Route #1
A
B
C
D

## Handholds
Locations for Handholds
Route \ Station | A | B | C | D | E | F | Total
1 | 6 | 9 | 9 | 8 | 7 | 5 | 44
2 | 6 | 9 | 8 | 10 | 7 | 9 | 49
3 | 7 | 7 | 8 | 6 | 7 | 5 | 40
4 | 5 | 8 | 6 | 7 | 9 | 7 | 42
Handholds missing | [6 empty] | Total: | 175
Route \ Station | A | B | C | D | E | F
1 | 0 | 1 | 1 | 1 |  |  | 3
2 |  |  |  |  | 1 |  | 1
3 | 2 | 1 | 1 |  |  |  | 4
4 | 1 | 1 |  | 2 |  |  | 4
[7 empty] | Total: | 12
Note on E6: Anthony Waisanen: One point is missing the internal attachment "nut"; must be repaired to be useable.